## Sheet 1 - The Bahamas _ Estimat
The Bahamas _ Estimated Material Intensities for Airport Runways & Seaport Platforms
Road Type | From (date) | To(date | Material name | Material code | Thickness (cm) | Total Area (m²) | Volume (m³) | Density (kg/m³) | Total Weight per 1 m2 (kg) | Location | Comments
Airport runways | 2016-01-01 | 31/12/2016 | Asphalt |  | 10.2 cm | 1 m² | 0.1 m³ | 2,400 kg/m³ | 233.7 kg | The Bahamas | Asphalt Surface
| 2016-01-01 | 31/12/2016 | Stabilized base material |  | 12.7 cm | 1 m² | 0.13 m³ | 2,400 kg/m³ | 304.8 kg | The Bahamas
| 2016-01-01 | 31/12/2016 | Sub-base material |  | 25.4 cm | 1 m² | 0.25 m³ | 1,680 kg/m³ | 426.7 | The Bahamas
Seaport platforms | 2016-01-01 | 31/12/2016 | Concrete | EMP8.5 | 15.2 cm | 1 m² | 0.15 m³ | 2,400 kg/m³ | 365.8 kg | The Bahamas | Concrete surface
| 2016-01-01 | 31/12/2016 | Base & sub-base base material |  | 38.1 cm | 1 m² | 0.38 m³ | 1,680 kg/m³ | 640 kg | The Bahamas
Source: Martin del Campo, F., Singh, S. J., Fishman, T., Thomas, A., & Drescher, M. (2023). The Bahamas at risk: Material stocks, sea‐level rise, and the implications for development. Journal of Industrial Ecology, 27(4), 1165–1183. https://doi.org/10.1111/jiec.13402