## Sheet 1 - Grenada _ Building
Grenada _ Building Material Intensity Typologies
Construction styles | From (date) | To(date | Material name | Material code | Quantity | Unit | Location | Comments
Concrete Structure type 1 | 2014-01-01 | 31/12/2014 | Aggregate |  | 45 | kg/m² | Grenada | This refers to single-family dwellings, located in urban/rural/residential areas
| 2014-01-01 | 31/12/2014 | Timber | EMP1.3.1 | 40 | kg/m² | Grenada
| 2014-01-01 | 31/12/2014 | Concrete | EMP8.5 | 1315 | kg/m² | Grenada
| 2014-01-01 | 31/12/2014 | Steel |  | 27 | kg/m² | Grenada
Concrete Structure type 2 | 2014-01-01 | 31/12/2014 | Aggregate |  | 159 | kg/m² | Grenada | This refers to a range of buildings used for institutional, commercial, industrial, transportation purposes in rural/urban settings, including churches, bus terminals, governmental offices, etc.
| 2014-01-01 | 31/12/2014 | Timber | EMP1.3.1 | 40 | kg/m² | Grenada
| 2014-01-01 | 31/12/2014 | Concrete | EMP8.5 | 1645 | kg/m² | Grenada
| 2014-01-01 | 31/12/2014 | Steel |  | 36 | kg/m² | Grenada
Timber Structure | 2014-01-01 | 31/12/2014 | Aggregate |  | 45 | kg/m² | Grenada | This refers to single-family dwellings, located in urban/rural/residential areas
| 2014-01-01 | 31/12/2014 | Timber | EMP1.3.1 | 90 | kg/m² | Grenada
| 2014-01-01 | 31/12/2014 | Concrete | EMP8.5 | 345 | kg/m² | Grenada
| 2014-01-01 | 31/12/2014 | Steel |  | 36 | kg/m² | Grenada
Concrete/Timber Mix Structure | 2014-01-01 | 31/12/2014 | Aggregate |  | 159 | kg/m² | Grenada | This refers to single-family dwellings, located in urban/rural/residential areas
| 2014-01-01 | 31/12/2014 | Timber | EMP1.3.1 | 90 | kg/m² | Grenada
| 2014-01-01 | 31/12/2014 | Concrete | EMP8.5 | 1125 | kg/m² | Grenada
| 2014-01-01 | 31/12/2014 | Steel |  | 35 | kg/m² | Grenada
Steel Structure | 2014-01-01 | 31/12/2014 | Aggregate |  | 159 | kg/m² | Grenada | This refers to industrial buildings
| 2014-01-01 | 31/12/2014 | Timber | EMP1.3.1 | 0 | kg/m² | Grenada
| 2014-01-01 | 31/12/2014 | Concrete | EMP8.5 | 1645 | kg/m² | Grenada
| 2014-01-01 | 31/12/2014 | Steel |  | 325 | kg/m² | Grenada
Brief Historical Structure | 2014-01-01 | 31/12/2014 | Aggregate |  | 159 | kg/m² | Grenada | This refers to cathedrals, and other historical buildings with cultural or architectural importance
| 2014-01-01 | 31/12/2014 | Timber | EMP1.3.1 | 90 | kg/m² | Grenada
| 2014-01-01 | 31/12/2014 | Concrete | EMP8.5 | 675 | kg/m² | Grenada
| 2014-01-01 | 31/12/2014 | Steel |  | 35 | kg/m² | Grenada
Reinforced Concrete Structure | 2014-01-01 | 31/12/2014 | Aggregate |  | 159 | kg/m² | Grenada | This refers to large-scale buildings like hospitals, airports, and stadiums.
| 2014-01-01 | 31/12/2014 | Timber | EMP1.3.1 | 0 | kg/m² | Grenada
| 2014-01-01 | 31/12/2014 | Concrete | EMP8.5 | 1125 | kg/m² | Grenada
| 2014-01-01 | 31/12/2014 | Steel |  | 180 | kg/m² | Grenada
Source: Symmes, R., Fishman, T., Telesford, J. N., Singh, S. J., Tan, S., & De Kroon, K. (2020). The weight of islands: Leveraging Grenada’s material stocks to adapt to climate change. Journal of Industrial Ecology, 24(2), 369–382. https://doi.org/10.1111/jiec.12853